## Register Settings
Register | MSB | LSB | Field | Value | Note | Left-shifted value | Summary (dec) | Summary
CONFIG1 | 13 | 13 | FCMEN | 0 | Fail-safe timer disabled | 0 | 0 | 0x0000
| 11 | 11 | CSWEN | 1 | Allow writing to NDIV/NOSC | 2048 | 2048 | 0x0800
| 8 | 8 | CLKOUTEN_n | 1 | CLKOUT on pin disabled | 256 | 2304 | 0x0900
| 6 | 4 | RSTOSC | 0 | HFINTOSC (32MHz) | 0 | 2304 | 0x0900
| 2 | 0 | FEXTOSC | 4 | No external oscillator | 4 | 2308 | 0x0904
CONFIG2 | 13 | 13 | DEBUG_n | 1 | Disable debugger | 8192 | 8192 | 0x2000
| 12 | 12 | STVREN | 1 | Stack overflow causes reset | 4096 | 12288 | 0x3000
| 11 | 11 | PPS1WAY | 0 | Don't lock the PPS! | 0 | 12288 | 0x3000
| 9 | 9 | BORV | 1 | Low voltage brownout detection | 512 | 12800 | 0x3200
| 7 | 6 | BOREN | 3 | Enable, ignore SBOREN | 192 | 12992 | 0x32C0
| 5 | 5 | LPBOREN_n | 1 | Don't enable low-power BOR (brown-out reset) | 32 | 13024 | 0x32E0
| 3 | 2 | WDTE | 0 | Watchdog timer not running | 0 | 13024 | 0x32E0
| 1 | 1 | PWRTE_n | 0 | Power-up timer enabled | 0 | 13024 | 0x32E0
| 0 | 0 | MCLRE | 1 | Ignore (LVP is 1) | 1 | 13025 | 0x32E1
CONFIG3 | 13 | 13 | LVP | 1 | Low-voltage programming is enabled (forces the pin to be MCLR_n) | 8192 | 8192 | 0x2000
| 1 | 0 | WRT | 3 | Write protection off | 3 | 8195 | 0x2003
CONFIG4 | 1 | 1 | CPD_n | 1 | Don't enable code protection | 2 | 2 | 0x0002
| 0 | 0 | CP_n | 1 |  | 1 | 3 | 0x0003
OSCCON1 | 6 | 4 | NOSC | 0 | HFINTOSC (32 MHz capable) | 0 | 0 | 0x0000
| 3 | 0 | NDIV | 0 | No clock divider | 0 | 0 | 0x0000
OSCCON2 | 6 | 4 | COSC | 0 | HFINTOSC (32 MHz capable) | 0 | 0 | 0x0000
| 3 | 0 | CDIV | 0 | No clock divider | 0 | 0 | 0x0000
OSCCON3 | 7 | 7 | CSWHOLD | 0 | Clock switch won't hold | 0 | 0 | 0x0000
| 6 | 6 | SOSCPWR | 0 | Ignore secondary oscillator power mode | 0 | 0 | 0x0000
| 5 | 5 | SOSCBE | 0 | Secondary oscillator configured as a crystal (who cares) | 0 | 0 | 0x0000
OSCEN | 7 | 7 | EXTOEN | 0 | Ext. osc enable | 0 | 0 | 0x0000
Manual oscillator enable | 6 | 6 | HFOEN | 1 | HF Osc. Enabled | 64 | 64 | 0x0040
| 4 | 4 | LFOEN | 0 | LF Osc. Not enabled | 0 | 64 | 0x0040
| 3 | 3 | SOSCEN | 0 | Secondary timer osc. Enabled elsewhere | 0 | 64 | 0x0040
| 2 | 2 | ADOEN | 0 | Don't enable the ADC RC | 0 | 64 | 0x0040
OSCFRQ | 2 | 0 | HFFRQ | 6 | 16 MHz out of the HFINTOSC | 6 | 6 | 0x0006
OSCTUNE | 5 | 0 | HFTUN | 0 | Nominal | 0 | 0 | 0x0000
INTCON | 7 | 7 | GIE | 0 | Global Interrupt Enable | 0 | 0 | 0x0000
| 6 | 6 | PEIE | 0 | Peripheral Interrupt Enable | 0 | 0 | 0x0000
| 0 | 0 | INTEDG | 0 | Interrupt Edge Select | 0 | 0 | 0x0000
PIE1 | 7 | 7 | TMR1GIE | 1 | Timer1 Gate Interrupt Enable | 128 | 128 | 0x0080
| 6 | 6 | ADIE | 0 | ADC interrupt enable | 0 | 128 | 0x0080
| 5 | 5 | RCIE | 0 | EUSART receive interrupt enable | 0 | 128 | 0x0080
| 4 | 4 | TXIE | 0 | EUSART transmit interrupt enable | 0 | 128 | 0x0080
| 3 | 3 | SSP1IE | 1 | Enable the MSSP interrupt | 8 | 136 | 0x0088
| 2 | 2 | BCL1IE | 0 | Disable the MSSP bus collision interrupt | 0 | 136 | 0x0088
| 1 | 1 | TMR2IE | 0 | Timer2 to PR2 match interrupt | 0 | 136 | 0x0088
| 0 | 0 | TMR1IE | 1 | Timer1 overflow interrupt | 1 | 137 | 0x0089
T1CON | 7 | 6 | TMR1CS | 0 | Timer1 Clock source is Fosc/4 | 0 | 0 | 0x0000
| 5 | 4 | T1CKPS | 0 | No prescaling | 0 | 0 | 0x0000
| 3 | 3 | T1SOSC | 1 | Use SOSC as the clock source | 8 | 8 | 0x0008
| 2 | 2 | T1SYNC | 1 | Low-true. DON'T synchronize | 4 | 12 | 0x000C
| 0 | 0 | TMR1ON | 0 | Disable the timer until ready | 0 | 12 | 0x000C
T1GCON | 7 | 7 | TMR1GE | 1 | Timer 1 Gate Enable | 128 | 128 | 0x0080
| 6 | 6 | T1GPOL | 1 | Active high | 64 | 192 | 0x00C0
| 5 | 5 | T1GTM | 0 | Timer 1 Gate Toggle is disabled | 0 | 192 | 0x00C0
| 4 | 4 | T1GSPM | 0 | T1 Single-pulse mode disabled | 0 | 192 | 0x00C0
| 3 | 3 | T1GGO/DONE_n | 0 | Ignore (single-pulse) | 0 | 192 | 0x00C0
| 2 | 2 | T1GVAL | 0 | Ignore (timer 1 gate value) | 0 | 192 | 0x00C0
| 1 | 0 | T1GSS | 0 | Timer 1 gate pin | 0 | 192 | 0x00C0
SSP1CLKPPS | 4 | 0 | SSP1CLKPPS | 1 | CLK on RA1 | 1 | 1 | 0x0001
SSP1DATPPS | 4 | 0 | SSP1DATPPS | 2 | MOSI on RA2 | 2 | 2 | 0x0002
SSP1SSPPS | 4 | 0 | SSP1SSPPS | 0 | SS on RA0 | 0 | 0 | 0x0000
RA5PPS | 4 | 0 | RA5PPS | 25 | MISO on RA5 | 25 | 25 | 0x0019
T1GPPS | 4 | 0 | T1GPPS | 4 | Timer1 Gate on RA4 | 4 | 4 | 0x0004
Note on A2: Shane Hazzard: This is not a programmable element. It's a configuration register for power-on behavior

## Clock Config
| Value | Result
HFFRQ | 6 | 16 | MHz | HFFRQ Lookup
COSC | 0 |  |  | Value | MHz
CDIV | 0 | 16 |  | 0 | 1
|  |  |  | 1 | 2
|  |  |  | 2 | Reserved
|  |  |  | 3 | 4
|  |  |  | 4 | 8
|  |  |  | 5 | 12
|  |  |  | 6 | 16
|  |  |  | 7 | 32
NDIV lookup
|  |  |  | 9 | 512
|  |  |  | 8 | 256
|  |  |  | 7 | 128
|  |  |  | 6 | 64
|  |  |  | 5 | 32
|  |  |  | 4 | 16
|  |  |  | 3 | 8
|  |  |  | 2 | 4
|  |  |  | 1 | 2
|  |  |  | 0 | 1

## Timer
HFOSC | 16000 | kHz
NDIV | 0 |  | OSCFRQ Lookup
System Clock | 16000 | kHz | Value | MHz
Use Div/4? | Y | TMR1CS | 0 | 1
Used Clock | 4000 | kHz | 1 | 2
T1 Prescaler | 1 | T1CKPS | 2 | Reserved
Timer1 clock | 4000 | kHz | 3 | 4
Minimum Time | 0.00025 | ms | 4 | 8
Maximum Time | 16.3837 | ms | 5 | 12
Resolution | 0.00025 | ms | 6 | 16
Speed of sound | 343 | m/s | 7 | 32
Minimum Dist. | 0.042875 | mm
Maximum Dist. | 2.8098 | m
Resolution | 0.042875 | mm
Time | 2 | ms
Expected count | 7996 | Decimal
Expected count | 0x1F3C | Hex
Actual count | 1f3f | Hex
Actual count | 7999 | Decimal | NDIV lookup
|  |  | 9 | 512
Count ratio | 1.0004 | Actual to expected | 8 | 256
|  |  | 7 | 128
|  |  | 6 | 64
|  |  | 5 | 32
|  |  | 4 | 16
|  |  | 3 | 8
|  |  | 2 | 4
|  |  | 1 | 2
|  |  | 0 | 1

## Power On Timing
Time (milliseconds)
Signal | 0 | 1 | 2 | 3 | 4 | 5 | 6 | 7 | 8 | 9 | 10 | 11 | 12 | 13 | 14 | 15 | 16 | 17 | 18 | 19 | 20 | 21 | 22 | 23 | 24 | 25 | 26 | 27 | 28 | 29 | 30 | 31 | 32 | 33 | 34 | 35 | 36 | 37 | 38 | 39 | 40 | 41 | 42 | 43 | 44 | 45 | 46 | 47 | 48 | 49 | 50 | 51 | 52 | 53 | 54 | 55 | 56 | 57 | 58 | 59 | 60 | 61 | 62 | 63 | 64 | 65 | 66 | 67 | 68 | 69 | 70 | 71 | 72 | 73 | 74 | 75 | 76 | 77 | 78 | 79 | 80 | 81 | 82 | 83 | 84 | 85 | 86 | 87 | 88 | 89 | 90 | 91 | 92 | 93 | 94 | 95 | 96 | 97 | 98 | 99 | 100 | 101 | 102 | 103 | 104 | 105 | 106 | 107 | 108 | 109 | 110 | 111 | 112 | 113 | 114 | 115 | 116 | 117 | 118 | 119 | 120 | 121 | 122 | 123 | 124 | 125 | 126 | 127 | 128 | 129 | 130 | 131 | 132 | 133 | 134 | 135 | 136 | 137 | 138 | 139 | 140 | 141 | 142 | 143 | 144 | 145 | 146 | 147 | 148 | 149 | 150
Vdd | 0 | 1 | 1 | 1 | 1 | 1 | 1 | 1 | 1 | 1 | 1 | 1 | 1 | 1 | 1 | 1 | 1 | 1 | 1 | 1 | 1 | 1 | 1 | 1 | 1 | 1 | 1 | 1 | 1 | 1 | 1 | 1 | 1 | 1 | 1 | 1 | 1 | 1 | 1 | 1 | 1 | 1 | 1 | 1 | 1 | 1 | 1 | 1 | 1 | 1 | 1 | 1 | 1 | 1 | 1 | 1 | 1 | 1 | 1 | 1 | 1 | 1 | 1 | 1 | 1 | 1 | 1 | 1 | 1 | 1 | 1 | 1 | 1 | 1 | 1 | 1 | 1 | 1 | 1 | 1 | 1 | 1 | 1 | 1 | 1 | 1 | 1 | 1 | 1 | 1 | 1 | 1 | 1 | 1 | 1 | 1 | 1 | 1 | 1 | 1 | 1 | 1 | 1 | 1 | 1 | 1 | 1 | 1 | 1 | 1 | 1 | 1 | 1 | 1 | 1 | 1 | 1 | 1 | 1 | 1 | 1 | 1 | 1 | 1 | 1 | 1 | 1 | 1 | 1 | 1 | 1 | 1 | 1 | 1 | 1 | 1
POR_Used | 1 | 0 | 0 | 0 | 0 | 0 | 0 | 0 | 0 | 0 | 0 | 0 | 0 | 0 | 0 | 0 | 0 | 0 | 0 | 0 | 0 | 0 | 0 | 0 | 0 | 0 | 0 | 0 | 0 | 0 | 0 | 0 | 0 | 0 | 0 | 0 | 0 | 0 | 0 | 0 | 0 | 0 | 0 | 0 | 0 | 0 | 0 | 0 | 0 | 0 | 0 | 0 | 0 | 0 | 0 | 0 | 0 | 0 | 0 | 0 | 0 | 0 | 0 | 0 | 0 | 0 | 0 | 0 | 0 | 0 | 0 | 0 | 0 | 0 | 0 | 0 | 0 | 0 | 0 | 0 | 0 | 0 | 0 | 0 | 0 | 0 | 0 | 0 | 0 | 0 | 0 | 0 | 0 | 0 | 0 | 0 | 0 | 0 | 0 | 0 | 0 | 0 | 0 | 0 | 0 | 0 | 0 | 0 | 0 | 0 | 0 | 0 | 0 | 0 | 0 | 0 | 0 | 0 | 0 | 0 | 0 | 0 | 0 | 0 | 0 | 0 | 0 | 0 | 0 | 0 | 0 | 0 | 0 | 0 | 0 | 0
LFINTOSC Running | 0 | 0 | 0 | 0 | 0 | 0 | 0 | 0 | 0 | 0 | 0 | 1 | 1 | 1 | 1 | 1 | 1 | 1 | 1 | 1 | 1 | 1 | 1 | 1 | 1 | 1 | 1 | 1 | 1 | 1 | 1 | 1 | 1 | 1 | 1 | 1 | 1 | 1 | 1 | 1 | 1 | 1 | 1 | 1 | 1 | 1 | 1 | 1 | 1 | 1 | 1 | 1 | 1 | 1 | 1 | 1 | 1 | 1 | 1 | 1 | 1 | 1 | 1 | 1 | 1 | 1 | 1 | 1 | 1 | 1 | 1 | 1 | 1 | 1 | 1 | 1 | 1 | 1 | 1 | 1 | 1 | 1 | 1 | 1 | 1 | 1 | 1 | 1 | 1 | 1 | 1 | 1 | 1 | 1 | 1 | 1 | 1 | 1 | 1 | 1 | 1 | 1 | 1 | 1 | 1 | 1 | 1 | 1 | 1 | 1 | 1 | 1 | 1 | 1 | 1 | 1 | 1 | 1 | 1 | 1 | 1 | 1 | 1 | 1 | 1 | 1 | 1 | 1 | 1 | 1 | 1 | 1 | 1 | 1 | 1 | 1
PWRT_OUT | 0 | 0 | 0 | 0 | 0 | 0 | 0 | 0 | 0 | 0 | 0 | 0 | 0 | 0 | 0 | 0 | 0 | 0 | 0 | 0 | 0 | 0 | 0 | 0 | 0 | 0 | 0 | 0 | 0 | 0 | 0 | 0 | 0 | 0 | 0 | 0 | 0 | 0 | 0 | 0 | 0 | 0 | 0 | 0 | 0 | 0 | 0 | 0 | 0 | 0 | 0 | 0 | 0 | 0 | 0 | 0 | 0 | 0 | 0 | 0 | 0 | 0 | 0 | 0 | 0 | 0 | 0 | 0 | 0 | 0 | 0 | 0 | 0 | 0 | 0 | 0 | 1 | 1 | 1 | 1 | 1 | 1 | 1 | 1 | 1 | 1 | 1 | 1 | 1 | 1 | 1 | 1 | 1 | 1 | 1 | 1 | 1 | 1 | 1 | 1 | 1 | 1 | 1 | 1 | 1 | 1 | 1 | 1 | 1 | 1 | 1 | 1 | 1 | 1 | 1 | 1 | 1 | 1 | 1 | 1 | 1 | 1 | 1 | 1 | 1 | 1 | 1 | 1 | 1 | 1 | 1 | 1 | 1 | 1 | 1 | 1
PWRTn | 1 | 1 | 1 | 1 | 1 | 1 | 1 | 1 | 1 | 1 | 1 | 1 | 1 | 1 | 1 | 1 | 1 | 1 | 1 | 1 | 1 | 1 | 1 | 1 | 1 | 1 | 1 | 1 | 1 | 1 | 1 | 1 | 1 | 1 | 1 | 1 | 1 | 1 | 1 | 1 | 1 | 1 | 1 | 1 | 1 | 1 | 1 | 1 | 1 | 1 | 1 | 1 | 1 | 1 | 1 | 1 | 1 | 1 | 1 | 1 | 1 | 1 | 1 | 1 | 1 | 1 | 1 | 1 | 1 | 1 | 1 | 1 | 1 | 1 | 1 | 1 | 0 | 0 | 0 | 0 | 0 | 0 | 0 | 0 | 0 | 0 | 0 | 0 | 0 | 0 | 0 | 0 | 0 | 0 | 0 | 0 | 0 | 0 | 0 | 0 | 0 | 0 | 0 | 0 | 0 | 0 | 0 | 0 | 0 | 0 | 0 | 0 | 0 | 0 | 0 | 0 | 0 | 0 | 0 | 0 | 0 | 0 | 0 | 0 | 0 | 0 | 0 | 0 | 0 | 0 | 0 | 0 | 0 | 0 | 0 | 0
Reset | 1 | 1 | 1 | 1 | 1 | 1 | 1 | 1 | 1 | 1 | 1 | 1 | 1 | 1 | 1 | 1 | 1 | 1 | 1 | 1 | 1 | 1 | 1 | 1 | 1 | 1 | 1 | 1 | 1 | 1 | 1 | 1 | 1 | 1 | 1 | 1 | 1 | 1 | 1 | 1 | 1 | 1 | 1 | 1 | 1 | 1 | 1 | 1 | 1 | 1 | 1 | 1 | 1 | 1 | 1 | 1 | 1 | 1 | 1 | 1 | 1 | 1 | 1 | 1 | 1 | 1 | 1 | 1 | 1 | 1 | 1 | 1 | 1 | 1 | 1 | 1 | 0 | 0 | 0 | 0 | 0 | 0 | 0 | 0 | 0 | 0 | 0 | 0 | 0 | 0 | 0 | 0 | 0 | 0 | 0 | 0 | 0 | 0 | 0 | 0 | 0 | 0 | 0 | 0 | 0 | 0 | 0 | 0 | 0 | 0 | 0 | 0 | 0 | 0 | 0 | 0 | 0 | 0 | 0 | 0 | 0 | 0 | 0 | 0 | 0 | 0 | 0 | 0 | 0 | 0 | 0 | 0 | 0 | 0 | 0 | 0
Vdd | 10 | 11 | 11 | 11 | 11 | 11 | 11 | 11 | 11 | 11 | 11 | 11 | 11 | 11 | 11 | 11 | 11 | 11 | 11 | 11 | 11 | 11 | 11 | 11 | 11 | 11 | 11 | 11 | 11 | 11 | 11 | 11 | 11 | 11 | 11 | 11 | 11 | 11 | 11 | 11 | 11 | 11 | 11 | 11 | 11 | 11 | 11 | 11 | 11 | 11 | 11 | 11 | 11 | 11 | 11 | 11 | 11 | 11 | 11 | 11 | 11 | 11 | 11 | 11 | 11 | 11 | 11 | 11 | 11 | 11 | 11 | 11 | 11 | 11 | 11 | 11 | 11 | 11 | 11 | 11 | 11 | 11 | 11 | 11 | 11 | 11 | 11 | 11 | 11 | 11 | 11 | 11 | 11 | 11 | 11 | 11 | 11 | 11
POR_Used | 9 | 8 | 8 | 8 | 8 | 8 | 8 | 8 | 8 | 8 | 8 | 8 | 8 | 8 | 8 | 8 | 8 | 8 | 8 | 8 | 8 | 8 | 8 | 8 | 8 | 8 | 8 | 8 | 8 | 8 | 8 | 8 | 8 | 8 | 8 | 8 | 8 | 8 | 8 | 8 | 8 | 8 | 8 | 8 | 8 | 8 | 8 | 8 | 8 | 8 | 8 | 8 | 8 | 8 | 8 | 8 | 8 | 8 | 8 | 8 | 8 | 8 | 8 | 8 | 8 | 8 | 8 | 8 | 8 | 8 | 8 | 8 | 8 | 8 | 8 | 8 | 8 | 8 | 8 | 8 | 8 | 8 | 8 | 8 | 8 | 8 | 8 | 8 | 8 | 8 | 8 | 8 | 8 | 8 | 8 | 8 | 8 | 8
LFINTOSC Running | 6 | 6 | 6 | 6 | 6 | 6 | 6 | 6 | 6 | 6 | 6 | 7 | 7 | 7 | 7 | 7 | 7 | 7 | 7 | 7 | 7 | 7 | 7 | 7 | 7 | 7 | 7 | 7 | 7 | 7 | 7 | 7 | 7 | 7 | 7 | 7 | 7 | 7 | 7 | 7 | 7 | 7 | 7 | 7 | 7 | 7 | 7 | 7 | 7 | 7 | 7 | 7 | 7 | 7 | 7 | 7 | 7 | 7 | 7 | 7 | 7 | 7 | 7 | 7 | 7 | 7 | 7 | 7 | 7 | 7 | 7 | 7 | 7 | 7 | 7 | 7 | 7 | 7 | 7 | 7 | 7 | 7 | 7 | 7 | 7 | 7 | 7 | 7 | 7 | 7 | 7 | 7 | 7 | 7 | 7 | 7 | 7 | 7
PWRT_OUT | 4 | 4 | 4 | 4 | 4 | 4 | 4 | 4 | 4 | 4 | 4 | 4 | 4 | 4 | 4 | 4 | 4 | 4 | 4 | 4 | 4 | 4 | 4 | 4 | 4 | 4 | 4 | 4 | 4 | 4 | 4 | 4 | 4 | 4 | 4 | 4 | 4 | 4 | 4 | 4 | 4 | 4 | 4 | 4 | 4 | 4 | 4 | 4 | 4 | 4 | 4 | 4 | 4 | 4 | 4 | 4 | 4 | 4 | 4 | 4 | 4 | 4 | 4 | 4 | 4 | 4 | 4 | 4 | 4 | 4 | 4 | 4 | 4 | 4 | 4 | 4 | 5 | 5 | 5 | 5 | 5 | 5 | 5 | 5 | 5 | 5 | 5 | 5 | 5 | 5 | 5 | 5 | 5 | 5 | 5 | 5 | 5 | 5
PWRTn | 3 | 3 | 3 | 3 | 3 | 3 | 3 | 3 | 3 | 3 | 3 | 3 | 3 | 3 | 3 | 3 | 3 | 3 | 3 | 3 | 3 | 3 | 3 | 3 | 3 | 3 | 3 | 3 | 3 | 3 | 3 | 3 | 3 | 3 | 3 | 3 | 3 | 3 | 3 | 3 | 3 | 3 | 3 | 3 | 3 | 3 | 3 | 3 | 3 | 3 | 3 | 3 | 3 | 3 | 3 | 3 | 3 | 3 | 3 | 3 | 3 | 3 | 3 | 3 | 3 | 3 | 3 | 3 | 3 | 3 | 3 | 3 | 3 | 3 | 3 | 3 | 2 | 2 | 2 | 2 | 2 | 2 | 2 | 2 | 2 | 2 | 2 | 2 | 2 | 2 | 2 | 2 | 2 | 2 | 2 | 2 | 2 | 2 | 2 | 2 | 2 | 2 | 2 | 2 | 2 | 2 | 2 | 2 | 2
Reset | 1 | 1 | 1 | 1 | 1 | 1 | 1 | 1 | 1 | 1 | 1 | 1 | 1 | 1 | 1 | 1 | 1 | 1 | 1 | 1 | 1 | 1 | 1 | 1 | 1 | 1 | 1 | 1 | 1 | 1 | 1 | 1 | 1 | 1 | 1 | 1 | 1 | 1 | 1 | 1 | 1 | 1 | 1 | 1 | 1 | 1 | 1 | 1 | 1 | 1 | 1 | 1 | 1 | 1 | 1 | 1 | 1 | 1 | 1 | 1 | 1 | 1 | 1 | 1 | 1 | 1 | 1 | 1 | 1 | 1 | 1 | 1 | 1 | 1 | 1 | 1 | 0 | 0 | 0 | 0 | 0 | 0 | 0 | 0 | 0 | 0 | 0 | 0 | 0 | 0 | 0 | 0 | 0 | 0 | 0 | 0 | 0 | 0 | 0 | 0 | 0 | 0 | 0 | 0 | 0 | 0 | 0 | 0 | 0 | 0 | 0 | 0 | 0 | 0 | 0 | 0 | 0 | 0 | 0 | 0 | 0 | 0 | 0 | 0 | 0 | 0 | 0 | 0 | 0 | 0 | 0 | 0 | 0 | 0 | 0 | 0 | 0 | 0 | 0 | 0 | 0 | 0 | 0 | 0
Note on M5: Shane Hazzard: Just guessing
Note on A8: Shane Hazzard: Reset here is POR Reset OR PWRT_OUT_n. This is because I have it enabled and am ignoring the other ways to reset the device
POR_Used
PWRT_Out
PWRTn
PWRT_Out

## MSSP
Port | Function | Direction | TRISA bit
RA0 | SS* | Input | 1 | 1
RA1 | SCK | Input | 1 | 3
RA2 | SDI | Input | 1 | 7
RA3 | MCLR* | Input | 1 | 15
RA4 | T1Gate | Input | 1 | 31
RA5 | SDO | Output | 0 | 31
0x1F
| MSB | LSB | Name | Value | Function | Dec. | Cum. Dec | Cum. Hex
SSP1STAT | 7 | 7 | SMP | 0 | Low-voltage programming is enabled (forces the pin to be MCLR_n) | 0 | 0 | 0x0000
| 6 | 6 | CKE | 0 | Transmit occurs from idle to active clock | 0 | 0 | 0x0000
| 5 | 1 | Various | 0 | Don't care (I2C mode only) | 0 | 0 | 0x0000
| 0 | 0 | BF | 0 | Buffer full (read-only) | 0 | 0 | 0x0000
SSP1CON1 | 7 | 7 | WCOL | 0 | Write Collision detect | 0 | 0 | 0x0000
| 6 | 6 | SSPOV | 0 | Receive overflow (set when a new byte is received w/ the SSP1BUF reg not read) | 0 | 0 | 0x0000
| 5 | 5 | SSPEN | 1 | Enable SPI | 32 | 32 | 0x0020
| 4 | 4 | CKP | 0 | Clock idle is low | 0 | 32 | 0x0020
| 3 | 0 | SSPM | 4 | SPI Slave mode, use clk & SS | 4 | 36 | 0x0024
SSP1CON3 | 7 | 5 | Various | 0 | I2C bits | 0 | 0 | 0x0000
| 4 | 4 | BOEN | 0 | Buffer overwrite disabled (ignore new writes) | 0 | 0 | 0x0000
| 3 | 0 | Various | 0 | I2C bits | 0